## L-C Filter Designer
Class-D LC Filter Designer
Select the output configuration on the right.
Filter Type | Common Mode
Output Configuration | BTL
Load Factor | 0.5
Enter the speaker load, desired cutoff frequency, and quality factor.
|  |  | Gain vs Frequency | Zoom (Gain vs Frequency)
Speaker Load (RLoad) | 8 | Ω
Cutoff Frequency | 20 | kHz
Quality Factor (Q) | 0.707
The calculated LC filter component values are shown below.
Inductor (L) | 45.0226 | uH
Capacitor (Cg ) | 1.4065 | uF
Capacitor (CBTL) | 1.4065 | uF
Total Cap SE Equivalent | 1.4065 | uF
Enter standard inductor and capacitor values below to graph & verify.
Inductor (L) | 10 | uH
Capacitor (Cg ) | 0.703 | uF
Capacitor (CBTL) | 0.68 | uF | [6 empty] | Q
[6 empty] | Load 1 | 2 | Ω | 0.26514
Total Cap SE Equivalent | 0.703 | uF |  |  | Enter up to 5 different loads to graph. | Load 2 | 3 | Ω | 0.39771
[6 empty] | Load 3 | 4 | Ω | 0.53028
Cut-Off Frequency | 60.0264 | kHz |  |  |  | Load 4 | 6 | Ω | 0.79542
[6 empty] | Load 5 | 8 | Ω | 1.0606
Quality Factor (Q) | 1.0606
1 Class-D Configuration
3 Graph & Verify
Graph Settings
Single-Ended (SE) - AD or BD
BTL - Hybrid - AD Mode
2 Calculated Components
Transfer Function
BTL - Common Mode - BD or AD Mode
BTL - Differential - AD Mode

## Calculations
load | f | ω | s=iω | H(s) 2R | LM(20kHz) | Damping factor
2Ohm | 20000 | 125663.7061 | 125663,706143592i | 0,375189465164362-0,530353257760018i | -3.7464 | 1.8858 | Resonance freq. = | 60026.4237
3Ohm | 20000 | 125663.7061 | 125663,706143592i | 0,595781327813889-0,561448898856589i | -1.7381 | 1.2572 | Optimal damping factor = | 0.70711
4Ohm | 20000 | 125663.7061 | 125663,706143592i | 0,750148139025958-0,530190138948525i | -0.73748 | 0.94289 | C_Recommended | 1.4067
6Ohm | 20000 | 125663.7061 | 125663,706143592i | 0,920507662816086-0,433731294981595i | 0.15132 | 0.6286
8Ohm | 20000 | 125663.7061 | 125663,706143592i | 0,999992476015982-0,353387632538036i | 0.51101 | 0.47145 | INDC_BTL | 1e-05
[7 empty] | CAP_BTL | 7.03e-07
Calculation - Load 1
10^X | f | ω | s=iω | H(s) 2R | LM(s) 2R
1 | 1.5915 | 10 | 10i | 0,999999990703-0,0000999999991406i | -3.7323e-08
1.1 | 2.0036 | 12.5893 | 12,5892541179417i | 0,999999985265248-0,000125892539464689i | -5.9153e-08
1.2 | 2.5224 | 15.8489 | 15,8489319246111i | 0,999999976646992-0,000158489315824778i | -9.3752e-08
1.3 | 3.1756 | 19.9526 | 19,9526231496888i | 0,999999962987977-0,000199526224670431i | -1.4859e-07
1.4 | 3.9978 | 25.1189 | 25,1188643150958i | 0,999999941339899-0,000251188629530387i | -2.3549e-07
1.5 | 5.0329 | 31.6228 | 31,6227766016838i | 0,999999907030008-0,000316227738840226i | -3.7323e-07
1.6 | 6.3361 | 39.8107 | 39,8107170553498i | 0,9999998526525-0,000398107116329031i | -5.9153e-07
1.7 | 7.9766 | 50.1187 | 50,1187233627273i | 0,999999766469969-0,000501187125435247i | -9.3752e-07
1.8 | 10.042 | 63.0957 | 63,0957344480194i | 0,999999629879889-0,000630957128608747i | -1.4859e-06
1.9 | 12.6421 | 79.4328 | 79,4328234724283i | 0,999999413399273-0,000794327804004206i | -2.3549e-06
2 | 15.9155 | 100 | 100i | 0,999999070300794-0,000999999140600734i | -3.7323e-06
2.1 | 20.0364 | 125.8925 | 125,892541179417i | 0,999998526526793-0,00125892369706806i | -5.9153e-06
2.2 | 25.2244 | 158.4893 | 158,489319246112i | 0,999997664704195-0,00158488977113543i | -9.3752e-06
2.3 | 31.7556 | 199.5262 | 199,526231496889i | 0,99999629881022-0,00199525548853524i | -1.4859e-05
2.4 | 39.9779 | 251.1886 | 251,188643150959i | 0,999994134021179-0,00251187281101086i | -2.3549e-05
2.5 | 50.3292 | 316.2278 | 316,227766016839i | 0,999990703079404-0,00316225048378617i | -3.7323e-05
2.6 | 63.3607 | 398.1072 | 398,107170553499i | 0,999985265447441-0,00398101748179442i | -5.9153e-05
2.7 | 79.7664 | 501.1872 | 501,187233627274i | 0,999976647492842-0,00501176414654273i | -9.3751e-05
2.8 | 100.42 | 630.9573 | 630,957344480196i | 0,999962989234783-0,00630935758061805i | -0.00014858
2.9 | 126.4213 | 794.3282 | 794,328234724285i | 0,999941343056652-0,00794285165013233i | -0.00023549
3 | 159.1549 | 1000 | 1000i | 0,999907037939743-0,00999914067335637i | -0.00037322
3.1 | 200.3642 | 1258.9254 | 1258,92541179417i | 0,999852672422634-0,0125875396214698i | -0.00059149
3.2 | 252.2436 | 1584.8932 | 1584,89319246112i | 0,999766520008391-0,0158455113250565i | -0.00093742
3.3 | 317.5559 | 1995.2623 | 1995,26231496889i | 0,999630005567975-0,0199457990119815i | -0.0014856
3.4 | 399.7791 | 2511.8864 | 2511,88643150959i | 0,999413714900521-0,0251052510753135i | -0.0023543
3.5 | 503.2921 | 3162.2777 | 3162,2776601684i | 0,999071093364863-0,0315956231669859i | -0.0037307
3.6 | 633.6072 | 3981.0717 | 3981,07170553499i | 0,998528516647776-0,0397565658446754i | -0.0059114
3.7 | 797.6643 | 5011.8723 | 5011,87233627275i | 0,997669698532008-0,0500107628094655i | -0.0093652
3.8 | 1004.1998 | 6309.5734 | 6309,57344480197i | 0,996311339732623-0,062880594069738i | -0.014834
3.9 | 1264.2126 | 7943.2823 | 7943,28234724286i | 0,994165431608474-0,0790044106657954i | -0.023487
4 | 1591.5494 | 10000 | 10000,0000000001i | 0,990781732140733-0,0991478741696156i | -0.037166
4.1 | 2003.642 | 12589.2541 | 12589,2541179417i | 0,985462039972864-0,124200702375965i | -0.058759
4.2 | 2522.4359 | 15848.9319 | 15848,9319246112i | 0,977137481549984-0,155139808848042i | -0.092767
4.3 | 3175.5586 | 19952.6231 | 19952,6231496889i | 0,964205087211174-0,192924142968737i | -0.14613
4.4 | 3997.7914 | 25118.8643 | 25118,8643150959i | 0,944339478491117-0,238264204159342i | -0.22941
4.5 | 5032.9212 | 31622.7766 | 31622,7766016839i | 0,914345923533111-0,291188624797808i | -0.35826
4.6 | 6336.0724 | 39810.7171 | 39810,7170553498i | 0,870221082012996-0,350344723253498i | -0.55504
4.7 | 7976.6426 | 50118.7234 | 50118,7233627273i | 0,807724791372537-0,412098419043682i | -0.84999
4.8 | 10041.998 | 63095.7345 | 63095,7344480193i | 0,723807485145836-0,469841059507679i | -1.2805
4.9 | 12642.1265 | 79432.8235 | 79432,8234724281i | 0,618855157507367-0,514390588762605i | -1.8871
5 | 15915.4943 | 100000 | 99999,9999999998i | 0,498674575329682-0,536382247315996i | -2.7053
5.1 | 20036.4202 | 125892.5412 | 125892,541179416i | 0,374223118245214-0,530191911040302i | -3.7557
5.2 | 25224.3586 | 158489.3192 | 158489,319246111i | 0,258131911022987-0,496847658425706i | -5.0378
5.3 | 31755.586 | 199526.2315 | 199526,231496887i | 0,160041131914911-0,443425141422904i | -6.5318
5.4 | 39977.9142 | 251188.6432 | 251188,643150957i | 0,0840641406280579-0,379485151450727i | -8.2081
5.5 | 50329.2121 | 316227.766 | 316227,766016836i | 0,0294403099697887-0,313462742511421i | -10.0381
5.6 | 63360.7241 | 398107.1706 | 398107,170553495i | -0,00719834432046493-0,250982189613217i | -12.0036
5.7 | 79766.4257 | 501187.2336 | 501187,233627268i | -0,0297935905333819-0,194973520783645i | -14.1002
5.8 | 100419.9803 | 630957.3445 | 630957,344480188i | -0,0417853640466571-0,146577411165396i | -16.3393
5.9 | 126421.265 | 794328.2347 | 794328,234724274i | -0,0458699966909407-0,106052840677411i | -18.7448
6 | 159154.9431 | 1000000 | 999999,99999999i | -0,0442208873658066-0,0733348049184199i | -21.3469
6.1 | 200364.2023 | 1258925.412 | 1258925,41179415i | -0,0388061117193791-0,0481709403702424i | -24.1721
6.2 | 252243.5859 | 1584893.192 | 1584893,19246109i | -0,0315087528333675-0,0299773828179969i | -27.2321
6.3 | 317555.8602 | 1995262.315 | 1995262,31496885i | -0,0239585328415932-0,0177135933787482i | -30.5169
6.4 | 399779.1421 | 2511886.432 | 2511886,43150955i | -0,0172684306128136-0,010004621065964i | -33.998
6.5 | 503292.121 | 3162277.66 | 3162277,66016833i | -0,0119431485448492-0,00544986317971856i | -37.6361
6.6 | 633607.2407 | 3981071.706 | 3981071,70553491i | -0,0080146463568021-0,00288964519529024i | -41.3916
6.7 | 797664.2565 | 5011872.336 | 5011872,33627264i | -0,00526616846920713-0,00150316208411172i | -45.2299
6.8 | 1004199.803 | 6309573.445 | 6309573,44480183i | -0,00341127993566564-0,000771820997800148i | -49.1248
6.9 | 1264212.65 | 7943282.347 | 7943282,34724268i | -0,00218904646423861-0,000392898042069741i | -53.0572
7 | 1591549.431 | 10000000 | 9999999,99999982i | -0,00139617027708615-0,000198884654855581i | -57.014
Calculation - Load 2
10^X | f | ω | s=iω | H(s) 2R | LM(s) 2R
1 | 1.5915 | 10 | 10i | 0,999999996258556-0,0000666666664641037i | -1.3196e-08
1.1 | 2.0036 | 12.5893 | 12,5892541179417i | 0,99999999407021-0,0000839283603821118i | -2.0914e-08
1.2 | 2.5224 | 15.8489 | 15,8489319246111i | 0,999999990601916-0,000105659545357656i | -3.3146e-08
1.3 | 3.1756 | 19.9526 | 19,9526231496888i | 0,999999985105041-0,000133017486055577i | -5.2533e-08
1.4 | 3.9978 | 25.1189 | 25,1188643150958i | 0,999999976393082-0,000167459092223565i | -8.326e-08
1.5 | 5.0329 | 31.6228 | 31,6227766016838i | 0,999999962585557-0,000210818504272289i | -1.3196e-07
1.6 | 6.3361 | 39.8107 | 39,8107170553498i | 0,999999940702104-0,000265404767588141i | -2.0914e-07
1.7 | 7.9766 | 50.1187 | 50,1187233627273i | 0,999999906019172-0,000334124796917018i | -3.3146e-07
1.8 | 10.042 | 63.0957 | 63,0957344480194i | 0,999999851050431-0,000420638178771953i | -5.2533e-07
1.9 | 12.6421 | 79.4328 | 79,4328234724283i | 0,999999763930858-0,000529552054960902i | -8.326e-07
2 | 15.9155 | 100 | 100i | 0,999999625855664-0,000666666464103762i | -1.3196e-06
2.1 | 20.0364 | 125.8925 | 125,892541179417i | 0,99999940702129-0,000839283203696717i | -2.0914e-06
2.2 | 25.2244 | 158.4893 | 158,489319246112i | 0,999999060192333-0,00105659465522365i | -3.3146e-06
2.3 | 31.7556 | 199.5262 | 199,526231496889i | 0,999998510505862-0,00133017326763296i | -5.2533e-06
2.4 | 39.9779 | 251.1886 | 251,188643150959i | 0,999997639312478-0,00167458774393894i | -8.326e-06
2.5 | 50.3292 | 316.2278 | 316,227766016839i | 0,99999625856643-0,00210817870119403i | -1.3196e-05
2.6 | 63.3607 | 398.1072 | 398,107170553499i | 0,999994070237484-0,00265403502288932i | -2.0914e-05
2.7 | 79.7664 | 501.1872 | 501,187233627274i | 0,999990601985075-0,00334122272319988i | -3.3146e-05
2.8 | 100.42 | 630.9573 | 630,957344480196i | 0,999985105213723-0,00420633141560134i | -5.2533e-05
2.9 | 126.4213 | 794.3282 | 794,328234724285i | 0,999976393514381-0,00529542004469962i | -8.3259e-05
3 | 159.1549 | 1000 | 1000i | 0,999962586642921-0,00666646410952883i | -0.00013196
3.1 | 200.3642 | 1258.9254 | 1258,92541179417i | 0,999940704832992-0,00839243193080174i | -0.00020913
3.2 | 252.2436 | 1584.8932 | 1584,89319246112i | 0,999906026025169-0,0105651482569758i | -0.00033145
3.3 | 317.5559 | 1995.2623 | 1995,26231496889i | 0,999851067645945-0,0133001399358422i | -0.00052531
3.4 | 399.7791 | 2511.8864 | 2511,88643150959i | 0,999763974097071-0,0167426997192106i | -0.00083253
3.5 | 503.2921 | 3162.2777 | 3162,2776601684i | 0,999625964263995-0,0210754473060544i | -0.0013194
3.6 | 633.6072 | 3981.0717 | 3981,07170553499i | 0,999407294034464-0,0265277030006248i | -0.0020909
3.7 | 797.6643 | 5011.8723 | 5011,87233627275i | 0,999060877253213-0,0333869994835931i | -0.0033135
3.8 | 1004.1998 | 6309.5734 | 6309,57344480197i | 0,998512225579519-0,0420129996360284i | -0.0052505
3.9 | 1264.2126 | 7943.2823 | 7943,28234724286i | 0,997643629330442-0,0528538775565186i | -0.0083189
4 | 1591.5494 | 10000 | 10000,0000000001i | 0,99626939841591-0,0664646845676457i | -0.013178
4.1 | 2003.642 | 12589.2541 | 12589,2541179417i | 0,994097400716254-0,0835260283270983i | -0.020869
4.2 | 2522.4359 | 15848.9319 | 15848,9319246112i | 0,990670035719681-0,104858912128544i | -0.033034
4.3 | 3175.5586 | 19952.6231 | 19952,6231496889i | 0,985275436260505-0,131426686189412i | -0.052252
4.4 | 3997.7914 | 25118.8643 | 25118,8643150959i | 0,976818286091871-0,16430590682343i | -0.082556
4.5 | 5032.9212 | 31622.7766 | 31622,7766016839i | 0,963642629959642-0,204591985733526i | -0.1302
4.6 | 6336.0724 | 39810.7171 | 39810,7170553498i | 0,94331473990835-0,253181134713996i | -0.20477
4.7 | 7976.6426 | 50118.7234 | 50118,7233627273i | 0,912419028647044-0,310342039951409i | -0.32068
4.8 | 10041.998 | 63095.7345 | 63095,7344480193i | 0,866518030604498-0,374985299209955i | -0.49894
4.9 | 12642.1265 | 79432.8235 | 79432,8234724281i | 0,800585924413935-0,443629778867856i | -0.76888
5 | 15915.4943 | 100000 | 99999,9999999998i | 0,710352662968558-0,509377693857199i | -1.1687
5.1 | 20036.4202 | 125892.5412 | 125892,541179416i | 0,594777042543688-0,561778898656038i | -1.7434
5.2 | 25224.3586 | 158489.3192 | 158489,319246111i | 0,458878728177444-0,588827680371595i | -2.5392
5.3 | 31755.586 | 199526.2315 | 199526,231496887i | 0,31474883578151-0,581381987447718i | -3.5945
5.4 | 39977.9142 | 251188.6432 | 251188,643150957i | 0,178695879628502-0,537783272295052i | -4.933
5.5 | 50329.2121 | 316227.766 | 316227,766016836i | 0,0655245329563054-0,46511058756607i | -6.5635
5.6 | 63360.7241 | 398107.1706 | 398107,170553495i | -0,0161796520228736-0,376086899162431i | -8.4862
5.7 | 79766.4257 | 501187.2336 | 501187,233627268i | -0,0651766110035881-0,28435004738972i | -10.7006
5.8 | 100419.9803 | 630957.3445 | 630957,344480188i | -0,0859428403543703-0,200983914420027i | -13.2075
5.9 | 126421.265 | 794328.2347 | 794328,234724274i | -0,0862224877495046-0,132899359287348i | -16.0039
6 | 159154.9431 | 1000000 | 999999,99999999i | -0,0746237769476475-0,0825027937508552i | -19.0744
6.1 | 200364.2023 | 1258925.412 | 1258925,41179415i | -0,0585230564518119-0,0484306988035039i | -22.3879
6.2 | 252243.5859 | 1584893.192 | 1584893,19246109i | -0,0428078811654581-0,0271515716730261i | -25.9011
6.3 | 317555.8602 | 1995262.315 | 1995262,31496885i | -0,0298122028080027-0,0146943120921261i | -29.5676
6.4 | 399779.1421 | 2511886.432 | 2511886,43150955i | -0,0200705558323891-0,00775203839455374i | -33.3449
6.5 | 503292.121 | 3162277.66 | 3162277,66016833i | -0,0132077121858037-0,00401793681453597i | -37.1991
6.6 | 633607.2407 | 3981071.706 | 3981071,70553491i | -0,00856183741612367-0,00205795500312253i | -41.1047
6.7 | 797664.2565 | 5011872.336 | 5011872,33627264i | -0,00549620467991209-0,00104588203354676i | -45.0443
6.8 | 1004199.803 | 6309573.445 | 6309573,44480183i | -0,00350613773779392-0,000528855400952959i | -49.0057
6.9 | 1264212.65 | 7943282.347 | 7943282,34724268i | -0,00222767055997718-0,000266553623747426i | -52.9812
7 | 1591549.431 | 10000000 | 9999999,99999982i | -0,00141176912234354-0,000134071141723036i | -56.9657
Calculation - Load 3
10^X | f | ω | s=iω | H(s) 2R | LM(s) 2R
1 | 1.5915 | 10 | 10i | 0,999999998203-0,0000499999999453i | -4.7512e-09
1.1 | 2.0036 | 12.5893 | 12,5892541179417i | 0,999999997151947-0,0000629462704805677i | -7.5301e-09
1.2 | 2.5224 | 15.8489 | 15,8489319246111i | 0,99999999548614-0,0000792446594052909i | -1.1934e-08
1.3 | 3.1756 | 19.9526 | 19,9526231496888i | 0,999999992846014-0,0000997631153139464i | -1.8915e-08
1.4 | 3.9978 | 25.1189 | 25,1188643150958i | 0,999999988661696-0,000125594320708542i | -2.9978e-08
1.5 | 5.0329 | 31.6228 | 31,6227766016838i | 0,99999998203-0,000158113881278653i | -4.7512e-08
1.6 | 6.3361 | 39.8107 | 39,8107170553498i | 0,99999997151947-0,000199053581825412i | -7.5301e-08
1.7 | 7.9766 | 50.1187 | 50,1187233627273i | 0,999999954861402-0,000250593609927315i | -1.1934e-07
1.8 | 10.042 | 63.0957 | 63,0957344480194i | 0,999999928460144-0,000315478658500078i | -1.8915e-07
1.9 | 12.6421 | 79.4328 | 79,4328234724283i | 0,999999886616971-0,0003971640899472i | -2.9978e-07
2 | 15.9155 | 100 | 100i | 0,999999820300015-0,000499999945300004i | -4.7512e-07
2.1 | 20.0364 | 125.8925 | 125,892541179417i | 0,99999971519473-0,000629462596756247i | -7.5301e-07
2.2 | 25.2244 | 158.4893 | 158,489319246112i | 0,999999548614101-0,000792446378465973i | -1.1934e-06
2.3 | 31.7556 | 199.5262 | 199,526231496889i | 0,999999284601648-0,000997630722987012i | -1.8915e-06
2.4 | 39.9779 | 251.1886 | 251,188643150959i | 0,999998866170238-0,00125594234881857i | -2.9978e-06
2.5 | 50.3292 | 316.2278 | 316,227766016839i | 0,999998203001472-0,00158113710031942i | -4.7512e-06
2.6 | 63.3607 | 398.1072 | 398,107170553499i | 0,99999715195063-0,00199053240143433i | -7.5301e-06
2.7 | 79.7664 | 501.1872 | 501,187233627274i | 0,999995486149368-0,00250592928182548i | -1.1934e-05
2.8 | 100.42 | 630.9573 | 630,957344480196i | 0,99999284603747-0,00315477298241733i | -1.8915e-05
2.9 | 126.4213 | 794.3282 | 794,328234724285i | 0,99998866175511-0,00397161375879085i | -2.9978e-05
3 | 159.1549 | 1000 | 1000i | 0,99998203014717-0,00499994530035131i | -4.7512e-05
3.1 | 200.3642 | 1258.9254 | 1258,92541179417i | 0,999971519839005-0,00629451791923317i | -7.5301e-05
3.2 | 252.2436 | 1584.8932 | 1584,89319246112i | 0,999954862329399-0,00792424820119641i | -0.00011934
3.3 | 317.5559 | 1995.2623 | 1995,26231496889i | 0,999928462473908-0,00997587708840942i | -0.00018915
3.4 | 399.7791 | 2511.8864 | 2511,88643150959i | 0,999886622823995-0,0125585652561023i | -0.00029978
3.5 | 503.2921 | 3162.2777 | 3162,2776601684i | 0,999820314716368-0,0158096586460534i | -0.00047511
3.6 | 633.6072 | 3981.0717 | 3981,07170553499i | 0,999715231658099-0,0199019075422961i | -0.000753
3.7 | 797.6643 | 5011.8723 | 5011,87233627275i | 0,999548706855376-0,0250524764702214i | -0.0011934
3.8 | 1004.1998 | 6309.5734 | 6309,57344480197i | 0,999284834619122-0,0315341307179105i | -0.0018914
3.9 | 1264.2126 | 7943.2823 | 7943,28234724286i | 0,998866755368538-0,0396890079017679i | -0.0029976
4 | 1591.5494 | 10000 | 10000,0000000001i | 0,998204470987107-0,0499453351199452i | -0.0047507
4.1 | 2003.642 | 12589.2541 | 12589,2541179417i | 0,997155640825254-0,0628372407789866i | -0.007529
4.2 | 2522.4359 | 15848.9319 | 15848,9319246112i | 0,995495414498886-0,0790272460275897i | -0.011932
4.3 | 3175.5586 | 19952.6231 | 19952,6231496889i | 0,992869293624542-0,0993297277172206i | -0.018908
4.4 | 3997.7914 | 25118.8643 | 25118,8643150959i | 0,988720105065011-0,124730890921802i | -0.02996
4.5 | 5032.9212 | 31622.7766 | 31622,7766016839i | 0,982176449597307-0,156395190434005i | -0.047466
4.6 | 6336.0724 | 39810.7171 | 39810,7170553498i | 0,971886275985139-0,19563719808204i | -0.075186
4.7 | 7976.6426 | 50118.7234 | 50118,7233627273i | 0,955778571871382-0,243817475104812i | -0.11905
4.8 | 10041.998 | 63095.7345 | 63095,7344480193i | 0,930747275142567-0,30208535754418i | -0.1884
4.9 | 12642.1265 | 79432.8235 | 79432,8234724281i | 0,892295854955005-0,370836846564758i | -0.29787
5 | 15915.4943 | 100000 | 99999,9999999998i | 0,83430394341472-0,448695247614671i | -0.47019
5.1 | 20036.4202 | 125892.5412 | 125892,541179416i | 0,749351531751144-0,530833213248709i | -0.74012
5.2 | 25224.3586 | 158489.3192 | 158489,319246111i | 0,630494022520605-0,60678177583567i | -1.1594
5.3 | 31755.586 | 199526.2315 | 199526,231496887i | 0,475692942439945-0,65899999503708i | -1.8008
5.4 | 39977.9142 | 251188.6432 | 251188,643150957i | 0,294876747054645-0,665571230368237i | -2.7578
5.5 | 50329.2121 | 316227.766 | 316227,766016836i | 0,11475116576753-0,610900754183374i | -4.13
5.6 | 63360.7241 | 398107.1706 | 398107,170553495i | -0,0287225555305907-0,500729720434466i | -5.9937
5.7 | 79766.4257 | 501187.2336 | 501187,233627268i | -0,111539190595043-0,364964213885316i | -8.3672
5.8 | 100419.9803 | 630957.3445 | 630957,344480188i | -0,136388877217182-0,239216876415475i | -11.2018
5.9 | 126421.265 | 794328.2347 | 794328,234724274i | -0,124580967272073-0,144017510646042i | -14.4055
6 | 159154.9431 | 1000000 | 999999,99999999i | -0,0982710488275119-0,0814851151140242i | -17.8789
6.1 | 200364.2023 | 1258925.412 | 1258925,41179415i | -0,0711813000635274-0,0441795120525331i | -21.5375
6.2 | 252243.5859 | 1584893.192 | 1584893,19246109i | -0,0489518803734446-0,023286374826958i | -25.3187
6.3 | 317555.8602 | 1995262.315 | 1995262,31496885i | -0,0325999472260741-0,0120512848835389i | -29.1794
6.4 | 399779.1421 | 2511886.432 | 2511886,43150955i | -0,0212790806519515-0,00616411367449028i | -33.091
6.5 | 503292.121 | 3162277.66 | 3162277,66016833i | -0,013716009334012-0,00312942495697026i | -37.0351
6.6 | 633607.2407 | 3981071.706 | 3981071,70553491i | -0,00877143848598195-0,00158125162037186i | -40.9997
6.7 | 797664.2565 | 5011872.336 | 5011872,33627264i | -0,0055815389465301-0,000796590326009842i | -44.9773
6.8 | 1004199.803 | 6309573.445 | 6309573,44480183i | -0,00354059654045289-0,000400539798286427i | -48.9632
6.9 | 1264212.65 | 7943282.347 | 7943282,34724268i | -0,00224151300002783-0,000201157463619925i | -52.9543
7 | 1591549.431 | 10000000 | 9999999,99999982i | -0,00141731138856142-0,000100948104598394i | -56.9487
Calculation - Load 4
10^X | f | ω | s=iω | H(s) 2R | LM(s) 2R
1 | 1.5915 | 10 | 10i | 0,999999999591889-0,0000333333333431629i | 1.2807e-09
1.1 | 2.0036 | 12.5893 | 12,5892541179417i | 0,999999999353188-0,0000419641804127517i | 2.0298e-09
1.2 | 2.5224 | 15.8489 | 15,8489319246111i | 0,999999998974871-0,0000528297731211694i | 3.2169e-09
1.3 | 3.1756 | 19.9526 | 19,9526231496888i | 0,99999999837528-0,0000665087439103755i | 5.0985e-09
1.4 | 3.9978 | 25.1189 | 25,1188643150958i | 0,999999997424993-0,0000837295478727751i | 8.0806e-09
1.5 | 5.0329 | 31.6228 | 31,6227766016838i | 0,999999995918889-0,000105409255649786i | 1.2807e-08
1.6 | 6.3361 | 39.8107 | 39,8107170553498i | 0,999999993531875-0,000132702390804707i | 2.0298e-08
1.7 | 7.9766 | 50.1187 | 50,1187233627273i | 0,999999989748712-0,000167062412446568i | 3.2169e-08
1.8 | 10.042 | 63.0957 | 63,0957344480194i | 0,999999983752803-0,000210319117295822i | 5.0985e-08
1.9 | 12.6421 | 79.4328 | 79,4328234724283i | 0,999999974249927-0,000264776083167912i | 8.0806e-08
2 | 15.9155 | 100 | 100i | 0,999999959188883-0,000333333343162961i | 1.2807e-07
2.1 | 20.0364 | 125.8925 | 125,892541179417i | 0,999999935318732-0,000419641823544075i | 2.0298e-07
2.2 | 25.2244 | 158.4893 | 158,489319246112i | 0,999999897487085-0,00052829776995282i | 3.2169e-07
2.3 | 31.7556 | 199.5262 | 199,526231496889i | 0,999999837527943-0,000665087516402444i | 5.0985e-07
2.4 | 39.9779 | 251.1886 | 251,188643150959i | 0,999999742499052-0,000837295632958858i | 8.0806e-07
2.5 | 50.3292 | 316.2278 | 316,227766016839i | 0,999999591888274-0,00105409286422921i | 1.2807e-06
2.6 | 63.3607 | 398.1072 | 398,107170553499i | 0,999999353185934-0,00132702452205134i | 2.0297e-06
2.7 | 79.7664 | 501.1872 | 501,187233627274i | 0,999998974867359-0,00167062534956367i | 3.2169e-06
2.8 | 100.42 | 630.9573 | 630,957344480196i | 0,999998375270663-0,00210319361734507i | 5.0985e-06
2.9 | 126.4213 | 794.3282 | 794,328234724285i | 0,999997424968505-0,00264776570885624i | 8.0805e-06
3 | 159.1549 | 1000 | 1000i | 0,999995918827433-0,00333334316282721i | 1.2807e-05
3.1 | 200.3642 | 1258.9254 | 1258,92541179417i | 0,999993531720413-0,00419643765157419i | 2.0297e-05
3.2 | 252.2436 | 1584.8932 | 1584,89319246112i | 0,999989748324615-0,0052830164393066i | 3.2168e-05
3.3 | 317.5559 | 1995.2623 | 1995,26231496889i | 0,999983751830024-0,00665095245846025i | 5.0982e-05
3.4 | 399.7791 | 2511.8864 | 2511,88643150959i | 0,99997424748312-0,00837311054725393i | 8.0798e-05
3.5 | 503.2921 | 3162.2777 | 3162,2776601684i | 0,999959182743345-0,0105412363311459i | 0.00012805
3.6 | 633.6072 | 3981.0717 | 3981,07170553499i | 0,999935303310945-0,0132708590903869i | 0.00020293
3.7 | 797.6643 | 5011.8723 | 5011,87233627275i | 0,999897448348181-0,016707478168613i | 0.00032157
3.8 | 1004.1998 | 6309.5734 | 6309,57344480197i | 0,999837430640952-0,0210343792161514i | 0.00050954
3.9 | 1264.2126 | 7943.2823 | 7943,28234724286i | 0,999742254642949-0,02648253001447i | 0.00080728
4 | 1591.5494 | 10000 | 10000,0000000001i | 0,999591274353233-0,0333431493791217i | 0.0012787
4.1 | 2003.642 | 12589.2541 | 12589,2541179417i | 0,999351643865702-0,0419837501104604i | 0.0020248
4.2 | 2522.4359 | 15848.9319 | 15848,9319246112i | 0,998970993985216-0,0528687695702649i | 0.0032046
4.3 | 3175.5586 | 19952.6231 | 19952,6231496889i | 0,99836554170901-0,0665863929636321i | 0.0050674
4.4 | 3997.7914 | 25118.8643 | 25118,8643150959i | 0,997400532671211-0,083883973774884i | 0.0080025
4.5 | 5032.9212 | 31622.7766 | 31622,7766016839i | 0,995857456817539-0,105715774844027i | 0.012611
4.6 | 6336.0724 | 39810.7171 | 39810,7170553498i | 0,993377606287252-0,133308883514167i | 0.019803
4.7 | 7976.6426 | 50118.7234 | 50118,7233627273i | 0,989361401944304-0,168256264988175i | 0.030925
4.8 | 10041.998 | 63095.7345 | 63095,7344480193i | 0,982780874725384-0,212648997107208i | 0.047846
4.9 | 12642.1265 | 79432.8235 | 79432,8234724281i | 0,971813459452436-0,269256164123354i | 0.072869
5 | 15915.4943 | 100000 | 99999,9999999998i | 0,953095442140131-0,341721502326962i | 0.10794
5.1 | 20036.4202 | 125892.5412 | 125892,541179416i | 0,920164607147136-0,434557004230215i | 0.15168
5.2 | 25224.3586 | 158489.3192 | 158489,319246111i | 0,860313451529331-0,55197195135684i | 0.19038
5.3 | 31755.586 | 199526.2315 | 199526,231496887i | 0,749410528022355-0,692129299087113i | 0.17308
5.4 | 39977.9142 | 251188.6432 | 251188,643150957i | 0,550553858369389-0,828442872169431i | -0.046162
5.5 | 50329.2121 | 316227.766 | 316227,766016836i | 0,247640306577413-0,878908427886612i | -0.78935
5.6 | 63360.7241 | 398107.1706 | 398107,170553495i | -0,064361903234828-0,748028096573359i | -2.4896
5.7 | 79766.4257 | 501187.2336 | 501187,233627268i | -0,226750997471139-0,494630327381052i | -5.286
5.8 | 100419.9803 | 630957.3445 | 630957,344480188i | -0,234855893158786-0,274614246730933i | -8.8416
5.9 | 126421.265 | 794328.2347 | 794328,234724274i | -0,182608437904175-0,140732104995821i | -12.7449
6 | 159154.9431 | 1000000 | 999999,99999999i | -0,127022214961286-0,0702168131350401i | -16.7644
6.1 | 200364.2023 | 1258925.412 | 1258925,41179415i | -0,0841880526127219-0,0348348707854786i | -20.8086
6.2 | 252243.5859 | 1584893.192 | 1584893,19246109i | -0,054543568360459-0,0172975578949768i | -24.8489
6.3 | 317555.8602 | 1995262.315 | 1995262,31496885i | -0,0349332427849954-0,00860922581230631i | -28.8791
6.4 | 399779.1421 | 2511886.432 | 2511886,43150955i | -0,022235423337707-0,00429409770393346i | -32.9001
6.5 | 503292.121 | 3162277.66 | 3162277,66016833i | -0,0141037089566132-0,00214525463006326i | -36.914
6.6 | 633607.2407 | 3981071.706 | 3981071,70553491i | -0,00892754847742541-0,00107292933524628i | -40.9231
6.7 | 797664.2565 | 5011872.336 | 5011872,33627264i | -0,00564413251753938-0,000537015735296987i | -44.9289
6.8 | 1004199.803 | 6309573.445 | 6309573,44480183i | -0,00356562759555422-0,000268914337187771i | -48.9326
6.9 | 1264212.65 | 7943282.347 | 7943282,34724268i | -0,00225150625129576-0,000134702850806409i | -52.935
7 | 1591549.431 | 10000000 | 9999999,99999982i | -0,00142129686702804-0,0000674879803906964i | -56.9365
Calculation - Load 5
10^X | f | ω | s=iω | H(s) 2R | LM(s) 2R
1 | 1.5915 | 10 | 10i | 1,000000000078-0,000025000000019525i | 3.3918e-09
1.1 | 2.0036 | 12.5893 | 12,5892541179417i | 1,00000000012362-0,0000314731353338118i | 5.3757e-09
1.2 | 2.5224 | 15.8489 | 15,8489319246111i | 1,00000000019593-0,0000396223298892581i | 8.5199e-09
1.3 | 3.1756 | 19.9526 | 19,9526231496888i | 1,00000000031052-0,0000498815580293146i | 1.3503e-08
1.4 | 3.9978 | 25.1189 | 25,1188643150958i | 1,00000000049215-0,0000627971610971899i | 2.1401e-08
1.5 | 5.0329 | 31.6228 | 31,6227766016838i | 1,00000000078-0,0000790569421216442i | 3.3918e-08
1.6 | 6.3361 | 39.8107 | 39,8107170553498i | 1,00000000123622-0,0000995267938703187i | 5.3757e-08
1.7 | 7.9766 | 50.1187 | 50,1187233627273i | 1,00000000195927-0,00012529681086487i | 8.5199e-08
1.8 | 10.042 | 63.0957 | 63,0957344480194i | 1,00000000310524-0,000157739341024507i | 1.3503e-07
1.9 | 12.6421 | 79.4328 | 79,4328234724283i | 1,00000000492147-0,000198582068466752i | 2.1401e-07
2 | 15.9155 | 100 | 100i | 1,0000000078-0,000250000019525i | 3.3918e-07
2.1 | 20.0364 | 125.8925 | 125,892541179417i | 1,00000001236216-0,000314731391906039i | 5.3757e-07
2.2 | 25.2244 | 158.4893 | 158,489319246112i | 1,00000001959269-0,000396223375845708i | 8.5199e-07
2.3 | 31.7556 | 199.5262 | 199,526231496889i | 1,00000003105229-0,000498815733834819i | 1.3503e-06
2.4 | 39.9779 | 251.1886 | 251,188643150959i | 1,0000000492145-0,000627971917327823i | 2.1401e-06
2.5 | 50.3292 | 316.2278 | 316,227766016839i | 1,00000007799957-0,000790570032476902i | 3.3918e-06
2.6 | 63.3607 | 398.1072 | 398,107170553499i | 1,00000012362058-0,000995269158328251i | 5.3757e-06
2.7 | 79.7664 | 501.1872 | 501,187233627274i | 1,00000019592441-0,00125297054212096i | 8.5199e-06
2.8 | 100.42 | 630.9573 | 630,957344480196i | 1,00000031051673-0,00157739826566164i | 1.3503e-05
2.9 | 126.4213 | 794.3282 | 794,328234724285i | 1,00000049212948-0,0019858303725006i | 2.1401e-05
3 | 159.1549 | 1000 | 1000i | 1,00000077995667-0,00250001952502894i | 3.3918e-05
3.1 | 200.3642 | 1258.9254 | 1258,92541179417i | 1,00000123610785-0,00314735248707364i | 5.3757e-05
3.2 | 252.2436 | 1584.8932 | 1584,89319246112i | 1,00000195899802-0,00396231071186721i | 8.5199e-05
3.3 | 317.5559 | 1995.2623 | 1995,26231496889i | 1,00000310454919-0,00498831088092507i | 0.00013503
3.4 | 399.7791 | 2511.8864 | 2511,88643150959i | 1,00000491974223-0,00628002553206313i | 0.00021401
3.5 | 503.2921 | 3162.2777 | 3162,2776601684i | 1,00000779566671-0,00790631159428281i | 0.00033918
3.6 | 633.6072 | 3981.0717 | 3981,07170553499i | 1,00001235128162-0,00995391123697886i | 0.00053755
3.7 | 797.6643 | 5011.8723 | 5011,87233627275i | 1,00001956536938-0,0125321389839997i | 0.00085194
3.8 | 1004.1998 | 6309.5734 | 6309,57344480197i | 1,00003098366352-0,0157788383593481i | 0.0013502
3.9 | 1264.2126 | 7943.2823 | 7943,28234724286i | 1,00004904208192-0,0198679924624684i | 0.0021398
4 | 1591.5494 | 10000 | 10000,0000000001i | 1,00007756633197-0,0250195278864036i | 0.003391
4.1 | 2003.642 | 12589.2541 | 12589,2541179417i | 1,00012253179006-0,0315121019054613i | 0.0053736
4.2 | 2522.4359 | 15848.9319 | 15848,9319246112i | 1,00019318728286-0,0397000889885112i | 0.0085147
4.3 | 3175.5586 | 19952.6231 | 19952,6231496889i | 1,00030363258959-0,0500367410381631i | 0.01349
4.4 | 3997.7914 | 25118.8643 | 25118,8643150959i | 1,00047480229213-0,0631068958724708i | 0.021368
4.5 | 5032.9212 | 31622.7766 | 31622,7766016839i | 1,00073629316132-0,0796752677216776i | 0.033835
4.6 | 6336.0724 | 39810.7171 | 39810,7170553498i | 1,00112587331412-0,100761511723212i | 0.053547
4.7 | 7976.6426 | 50118.7234 | 50118,7233627273i | 1,00167987836384-0,127763409849091i | 0.084665
4.8 | 10041.998 | 63095.7345 | 63095,7344480193i | 1,00239454343167-0,162669675292097i | 0.13367
4.9 | 12642.1265 | 79432.8235 | 79432,8234724281i | 1,00310067987566-0,208443584516491i | 0.21049
5 | 15915.4943 | 100000 | 99999,9999999998i | 1,00308349181682-0,269733110631606i | 0.32994
5.1 | 20036.4202 | 125892.5412 | 125892,541179416i | 0,999941706119561-0,354174407090636i | 0.51277
5.2 | 25224.3586 | 158489.3192 | 158489,319246111i | 0,986120110101681-0,474516561792788i | 0.78311
5.3 | 31755.586 | 199526.2315 | 199526,231496887i | 0,938396961749193-0,650002909401584i | 1.1498
5.4 | 39977.9142 | 251188.6432 | 251188,643150957i | 0,790426612994332-0,892042554357368i | 1.5245
5.5 | 50329.2121 | 316227.766 | 316227,766016836i | 0,41642772314989-1,10846808585154i | 1.4678
5.6 | 63360.7241 | 398107.1706 | 398107,170553495i | -0,113770874090674-0,99170246039449i | -0.015586
5.7 | 79766.4257 | 501187.2336 | 501187,233627268i | -0,355144310317585-0,581028799561061i | -3.3374
5.8 | 100419.9803 | 630957.3445 | 630957,344480188i | -0,31426636320082-0,275600984850253i | -7.5766
5.9 | 126421.265 | 794328.2347 | 794328,234724274i | -0,218176280153774-0,126107564573402i | -11.972
6 | 159154.9431 | 1000000 | 999999,99999999i | -0,141513087027031-0,0586704340908096i | -16.2952
6.1 | 200364.2023 | 1258925.412 | 1258925,41179415i | -0,0899401271305389-0,0279111994795244i | -20.5216
6.2 | 252243.5859 | 1584893.192 | 1584893,19246109i | -0,0568150268891195-0,013513434027975i | -24.6717
6.3 | 317555.8602 | 1995262.315 | 1995262,31496885i | -0,035830832357813-0,00662282618686208i | -28.769
6.4 | 399779.1421 | 2511886.432 | 2511886,43150955i | -0,0225907762495555-0,00327204250679093i | -32.8312
6.5 | 503292.121 | 3162277.66 | 3162277,66016833i | -0,0142446335963696-0,00162501755407952i | -36.8708
6.6 | 633607.2407 | 3981071.706 | 3981071,70553491i | -0,0089835079845111-0,000809740989453086i | -40.8959
6.7 | 797664.2565 | 5011872.336 | 5011872,33627264i | -0,00566637324519893-0,000404348886026547i | -44.9118
6.8 | 1004199.803 | 6309573.445 | 6309573,44480183i | -0,00357447228715194-0,00020218604301821i | -48.9219
6.9 | 1264212.65 | 7943282.347 | 7943282,34724268i | -0,00225502497320831-0,000101185026364902i | -52.9282
7 | 1591549.431 | 10000000 | 9999999,99999982i | -0,00142269708509234-0,0000506658506087025i | -56.9322

## Dropdowns (hidden)
Filter |  | Output Configuration | Devices | Mode
Single-Ended | SE | SE | TPA3244 | AD
Differential | BTL | BTL | TPA3245 | AD
Common Mode | BTL |  | TPA3250 | AD
Hybrid | BTL |  | TPA3251 | AD
|  |  | TPA3255 | AD

## Authors (hidden)
Authors
Brian Burk
Matthew Beardsworth